## RGB_Plugin_Board_CAM_OUTPUT_A1
Comment | Description | Designator | Footprint | SuppliersPartNumber | Quantity
100nF | Chip capacitors | C1 | 1206_C | C24497 | 1
22uF | Chip capacitors | C2, C3, C4, C5 | 0805_C | C45783 | 4
10uF | Chip capacitors | C6, C7 | 1206_C | C13585 | 2
4.7uF | Chip capacitors | C8 | 1206_C | C29823 | 1
10nF | Chip capacitors | C9 | 0402_C | C15195 | 1
1nF | Chip capacitors | C10 | 0805_C | C46653 | 1
10pF | Chip capacitors | C11 | 0402_C | C32949 | 1
8.2nF | Chip capacitors | C12 | 0603_C | C27920 | 1
100uF | WCAP-ASLI Aluminum Electrolytic Capacitor, V-Chip, SMT, D6.3xH7.7mm, 100uF, 25V | C15 | WCAP-ASLI_D6.3H7.7 |  | 1
ESD5Z24 | 24V 26V Unidirectional 35V 1A (8/20us) SOD-523 TVS ROHS | D1, D2 | ONSC-SOD-523-2-502-01_V | C502550 | 2
SS54 | 二极管 | D4 | SMA(DO-214AC)_S1 | C22452 | 1
1842340000 | OMNIMATE Signal - series BL/SL 3.50 | J1 | SL_SMT_3_5_180G_04 |  | 1
C9135 | Male Box Header WR-BHD, THT, Vertical, pitch 2.54 mm, 8 pins | P1, P2 | 61200821621 | C9135 | 2
691321100002 | Serie 3211 - 3.50mm Vertical PCB Header WR-TBL, 2 pin | P5 | 691321100002 |  | 1
AO3400A N | MOS(场效应管) | Q1_DRA, Q1_DRB, Q1_DRC | SOT-23-3L | C20917 | 3
1KΩ ±1% | Chip resistor | R1_DRA, R1_DRB, R1_DRC | 0402_R | C11702 | 3
10KΩ ±1% | Chip resistor | R2_DRA, R2_DRB, R2_DRC | 0402_R | C25744 | 3
10KΩ ±1% | Chip resistor | R9 | 0603_R | C25804 | 1
51KΩ ±1% | Chip resistor | R10 | 0805_R | C17737 | 1
750Ω ±1% | Chip resistor | R11 | 0603_R | C23241 | 1
TPS54331DR | DC-DC芯片 | U1 | SOIC-8_150mil | C9865 | 1
EL357N(B)(TA)-G | Optocoupler SOP-4, EL357N(B)(TA)-G, Everlight Electronics | U2_DRA, U2_DRB, U2_DRC | SOP-4_P2.54 | C6649 | 3